## Single Stage PFC
Parameters |  | Value | Unit
Output Power | Pout | 1500 | W
Output voltage in V | Vout | 380 | V | Floating Point Coefficients
Input voltage in V | Vin_rms | 230 | V
Minimum operating Input Voltage | Vin_rms_min | 150 | V | Innerloop Coefficients
| Vin_pk_min | 212.132 |  | KP_I | 0.071959
Maximum operating Input Current | Iin_rms_max | 10 |  | KI_I | 0.0045213
| In_pk_max | 14.1421 |  | KP_I_SCALE | 0
|  |  |  | KI_I_SCALE | 0
Outerloop Coefficients
Inductance in H | L | 680 | uH | KP_V | 20.1992
Capacitance in F | C | 1410 | uF | KI_V | 0.099153
|  |  |  | KP_V_SCALE | 0
Switching Frequency in Hz | Fsw | 64 | kHz | KI_V_SCALE | 0
Innerloop Sampling Ratio | Isr | 1
Outerloop Sampling Ratio | Osr | 10 |  | KMUL | 1
Voltage base | Vbase | 1 | V
Current base | Ibase | 1 | A
Inner Loop Desired crossover frequency in Hz | fc_i | 6400 | Hz
Zero placement frequency in Hz | fz_i | 640 | Hz
Outer Loop Cross over frequency in Hz | fc_v | 12 | Hz
Zero placement frequency in Hz | fz_v | 5 | Hz
Load Resistance in Ohm | R | 96.2667 | Ohm
Sampling time for Current Loop in sec | Tsi | 1.5625e-05 | S
Sampling time for Voltage Loop in sec | Tsv | 0.00015625 | S
Input Current Sensing gain | KiL | 1
Output Voltage Sensing gain | Kvo | 1
Input Voltage Sensing gain | Kvin | 1
Multiplier gain | Kmul | 1
| Kmul_f | 1
Integral time Constant for inner current loop in Sec | Tz_i | 0.00024868 | S
Integral time Constant for outer voltage loop in Sec | Tz_v | 0.031831 | S
Inner loop Proportional Gain | Kp_i | 0.071959
Inner loop Integral Gain | Ki_i | 0.0045213
Outer loop Proportional Gain | Kp_v | 20.1992
Outer loop Integral Gain | Ki_v | 0.099153
Note on C23: Usually chosen 1/10th of the Switching Frequency
Note on C24: Zero can be placed between cross over frequency and 1 decade prior to it.
Note on C26: To filter 100Hz ripple in the output voltage,crossover frquency of output voltage loop is chosen 1/10th of the ripple frequency.
Note on C27: Zero can be placed anywhere between crossover frequency and one decade prior to it.